## BOQ
Item | Level | Bill Description | Unit | Qty | Ressouce Type | Ressouce Code | Ressouce Description | Ressouce Unit | Ressouce Qty | Unit Price | Comments
| 1 | Cacao Factory
| 2 | BOQ
| 3 | Tous les métiers BOQ (Devis Quantitatif):
2 |  | Frais de conception structurelle geothechnique y compris les dessins datelier | LS | 1
[5 empty] | S | S001 | EARTH WORKS |  | 8880000 | 50
| 2 | OFFICE BUILDING BREAKDOWN BOQ - "ANNEX - 1
| 3 | External Works
| C | Basalt tiling, 5 cm thick
A.1 |  | Side walk Area in front of Factory and to Parking area; Including Weighbridge & Concierge Platform | M2 | 231.2
[5 empty] | M | 21009 | Sand,Concrete | m3 | 40.2 | 10
[5 empty] | M | 22001 | Interlock 60mm Grey | m2 | 231.2 | 1
[5 empty] | M | 94013 | Cement Plaster Plasticizer | ltr | 101.2 | 2
[5 empty] | L | 10001 | UNSKILLED LABOUR | Hr | 754.9 | 4
[5 empty] | L | 10002 | SKILLED LABOUR-Mason | Hr | 754.9 | 0
[5 empty] | L | 10003 | FOREMAN | Hr | 75.5 | 11
[5 empty] | S | S22122 | Protection floring | M2 | 231.2 | 12
| 3 | EXCAVATION AND SHORING WORKS:
| C | Precast concrete curbstones Straight
A.1_1 |  | Site Excavation to reach the foudation level at (- 1.00 ms) depth | M3 | 367.26
[5 empty] | S | S001 | EARTH WORKS |  | 1285410
| 3 | Concrete Works
| 4 | Foundations
| C | All Concrete Works to be Executed as a Fair Faced Concrete Smooth Finish Cyclopean under Raft
A_2 |  | Raft -1-; & Combined Footings 45 cm thick | M3 | 121.48
[5 empty] | M | 31001c | CONC C30- SRC | m3 | 125.1
[5 empty] | M | 32001 | Pumping charges (Static pump+boom) | m3 | 126.3
[5 empty] | M | 32008 | Nito Bond AR- Repair sealer | Ltr | 0.6
[5 empty] | M | 32009 | Rendroe TG Extra-repair material | kg | 24.3
[5 empty] | M | 32011 | Polythene sheet 500G 125mic | m2 | 96.9
[5 empty] | M | 32014 | Hessian Cloth | m2 | 96.9
[5 empty] | M | 33001 | Marine Ply Wood 18 mm avg. | m2 | 33.4
[5 empty] | M | 33003 | White Wood | m3 | 0.8
[5 empty] | M | 33005 | Nails | kg | 53.5
[5 empty] | M | 33005a | Consumables (Tape, filler board, etc.,) | m2 | 243
[5 empty] | M | 33006 | Shutter Release Oil | ltr | 10.7
[5 empty] | L | 10001 | UNSKILLED LABOUR | Hr | 490.2
[5 empty] | L | 10002 | SKILLED LABOUR-Mason | Hr | 241.6
[5 empty] | L | 10002a | SKILLED LABOUR-Carpenter/Steel fixer | Hr | 518.3
[5 empty] | L | 10003 | FOREMAN | Hr | 74.7